## Project
Name | Every profile (invented)
Description
Id | 4ca4f7ae-1ae9-2b1a-b2b1-c13cb8ca896e

## Model
Name | every-profile
Description | Every profile (invented)
Discipline | Load-bearing structure
Source application | OpenOHL
SAF Version | 2.2.0
Global coordinate system | Z vertical
LCS of cross-section | ZYX
System of units | Metric
National code | EC-Standard-EN
Id | 08ebec86-e5ab-d0f1-d3e0-a20c3547a745

## StructuralMaterial
Name | Type | Subtype | Quality | Unit mass [kg/m3] | E modulus [MPa] | G modulus [MPa] | Poisson Coefficient | Thermal expansion [1/K] | Design properties | Id
steel-example | Steel |  | Example steel (invented) | 7850 | 205000 | 79000 | 0.29747 |  |  | 3bb4542b-b152-3d4c-646c-ba31842eb521
alloy-example | Aluminium |  | Example aluminium alloy (invented) | 2700 | 69000 | 26538.4615 | 0.3 |  |  | 7adf60d8-3d44-09c4-f163-360448d9697d

## StructuralCrossSection
Name | Material | Cross-section type | Shape | Parameters [mm] | Profile | Form code | Description ID of the profile | A [m2] | Iy [m4] | Iz [m4] | It [m4] | Iw[m6] | Wply [m3] | Wplz [m3] | Id
EA-61x7 | steel-example | Parametric | Angle | 61; 61; 7; 8; 0 |  |  |  | 0.00081873 | 2.8125e-07 | 2.8125e-07 | 1.3148e-08 |  | 1.172e-05 | 1.172e-05 | 8bc50d46-aadc-0c05-2ef0-58dea84c417c
UA-83x52x6 | steel-example | Parametric | Angle | 83; 52; 6; 7; 0 |  |  |  | 0.00078452 | 5.542e-07 | 1.7046e-07 | 9.288e-09 |  | 1.7896e-05 | 7.7237e-06 | db816c2f-a79c-b84d-a927-3e2937568c2a
CH-157 | steel-example | Parametric | Channel | 157; 63; 10.1; 7.3; 9 |  |  |  | 0.002306 | 8.5871e-06 | 8.6283e-07 | 6.1012e-08 |  | 0.00012993 | 3.5587e-05 | 49929415-6c7e-3bf9-2140-b5d165fe5664
IS-213 | steel-example | Parametric | I rolled | 213; 107; 9.3; 6.1; 11 |  |  |  | 0.0032799 | 2.5327e-05 | 1.9061e-06 | 7.2086e-08 |  | 0.00027017 | 5.5618e-05 | 4ab1d5e8-e835-8886-2693-39a47c1c02c8
RHS-121x79x5 | steel-example | Parametric | Tube | 121; 79; 5; 0; 0 |  |  |  | 0.0019 | 3.7989e-06 | 1.9328e-06 | 3.8782e-06 |  | 7.6623e-05 | 5.6673e-05 | f4d6573d-347d-573b-0d4a-cd1f5902663c
CHS-167x7 | alloy-example | Parametric | Pipe | 167; 7 |  |  |  | 0.0035186 | 1.1281e-05 | 1.1281e-05 | 2.2562e-05 |  | 0.00017931 | 0.00017931 | 3d61c121-b0d1-83b1-a9a8-3990c68bd6b9
RB-23 | steel-example | Parametric | Circle | 23 |  |  |  | 0.00041548 | 1.3737e-08 | 1.3737e-08 | 2.7473e-08 |  | 2.0278e-06 | 2.0278e-06 | 1fd155f2-e8aa-e0f9-f89f-dd95c9a47cd7
POLE-12-430 | steel-example | General |  |  | POLE-12-430-shape |  |  | 0.00818 | 0.00018826 | 0.00018826 | 0.00036764 |  | 0.0011175 | 0.0011175 | d3522d91-ae7c-3e77-4e22-6f80c2ed6823
GEN-1 | steel-example | General |  |  | GEN-1-shape |  |  | 0.00131 | 2.12e-06 | 3.7e-07 | 4.1e-08 |  |  |  | 40bde70c-d1dc-8ff3-5309-13cc3ba92249

## CompositeShapeDef
Name | Material name 1 | Polygon contour 1 | Material name 2 | Polygon contour 2 | Id
POLE-12-430-shape | steel-example | 57.609076; -215¦157.390924; -157.390924¦215; -57.609076¦215; 57.609076¦157.390924; 157.390924¦57.609076; 215¦-57.609076; 215¦-157.390924; 157.390924¦-215; 57.609076¦-215; -57.609076¦-157.390924; -157.390924¦-57.609076; -215 |  | -56.001381; -209¦-152.998619; -152.998619¦-209; -56.001381¦-209; 56.001381¦-152.998619; 152.998619¦-56.001381; 209¦56.001381; 209¦152.998619; 152.998619¦209; 56.001381¦209; -56.001381¦152.998619; -152.998619¦56.001381; -209 | 9b6c54e4-272d-ac44-b1f5-c1c905a2eb99
GEN-1-shape | steel-example | -26; -50¦26; -50¦26; 50¦-26; 50 |  |  | 525aff51-cee3-a7f9-3835-64a8141ee6d0

## StructuralPointConnection
Name | Coordinate X [m] | Coordinate Y [m] | Coordinate Z [m] | Id
N0 | 0 | 0 | 0 | ae9651c7-ecd6-bff1-02a4-d6845bcfaecc
N1 | 0 | 0 | 5 | a909e6af-ad15-5f40-6d7e-896b8c04580e
N2 | 4 | 0 | 5 | 59864f89-300a-1b3b-05d0-2247b47750c0
N3 | 4 | 3 | 5 | d9138137-860e-8046-3bd3-fbd1f803d79a
P1 | 0 | 0 | 1.25 | 2e8efe3f-045f-c74d-fa98-07824f8fefe3

## StructuralCurveMember
Name | Type | Cross section | Arbitrary definition | Nodes | Segments | Internal nodes | Length [m] | Geometrical shape | LCS | LCS Rotation [deg] | Coordinate X [m] | Coordinate Y [m] | Coordinate Z [m] | System line | Structural Y Eccentricity of Beg Node [mm] | Structural Z Eccentricity of Beg Node [mm] | Structural Y Eccentricity of End Node [mm] | Structural Z Eccentricity of End Node [mm] | Analysis Y Eccentricity of Beg Node [mm] | Analysis Z Eccentricity of Beg Node [mm] | Analysis Y Eccentricity of End Node [mm] | Analysis Z Eccentricity of End Node [mm] | Layer | Behaviour in analysis | Color | Parent ID | Id
m-EA | General | EA-61x7 |  | N0; P1 | Line |  | 1.25 | Line | z by vector | 0 | 0 | 1 | 0 | Centre |  |  |  |  | 0 | 0 | 0 | 0 |  | Standard |  |  | e5d22341-c929-d043-34c8-7a2ce550e806
m-UA | General | UA-83x52x6 |  | N1; N2 | Line |  | 4 | Line | z by vector | 0 | 0 | -0.86603 | -0.5 | Centre |  |  |  |  | 0 | 0 | 0 | 0 |  | Standard |  |  | 5af41284-9590-93ce-4171-e143e5a542bc
m-CH | General | CH-157 |  | N2; N3 | Line |  | 3 | Line | z by vector | 0 | 1 | 0 | 0 | Centre |  |  |  |  | 0 | 0 | 0 | 0 |  | Standard |  |  | e065729e-32d1-4863-4f11-b5fde2ade121
m-IS | General | IS-213 |  | N0; N2 | Line |  | 6.4031 | Line | z by vector | 0 | -0.78087 | 0 | 0.6247 | Centre |  |  |  |  | 0 | 0 | 0 | 0 |  | Standard |  |  | a2fcc1d0-345f-cb8c-0290-5a68dc3797f9
m-RHS | General | RHS-121x79x5 |  | N1; N3 | Line |  | 5 | Line | z by vector | 0 | 0.6 | -0.8 | 0 | Centre |  |  |  |  | 0 | 0 | 0 | 0 | OHL: tension only, bending | Standard |  |  | 78e5ad63-0ea5-cb38-2514-ac62a3481be4
m-CHS | General | CHS-167x7 |  | N0; N3 | Line |  | 7.0711 | Line | z by vector | 0 | 0.6 | -0.8 | 0 | Centre |  |  |  |  | 0 | 0 | 0 | 0 |  | Axial force only |  |  | 68f71aea-6f16-f733-5b50-11f479871b9b
m-RB | General | RB-23 |  | N3; N1 | Line |  | 5 | Line | z by vector | 0 | -0.6 | 0.8 | 0 | Centre |  |  |  |  | 0 | 0 | 0 | 0 |  | Tension only |  |  | 21bcb1b3-54ec-0990-fcc3-37405777951a
m-POLE | General | POLE-12-430 |  | N2; N1 | Line |  | 4 | Line | z by vector | 0 | 0 | 1 | 0 | Centre |  |  |  |  | 0 | 0 | 0 | 0 |  | Standard |  |  | c5781186-8d06-4a9d-60e1-3e17961c0fe5
m-GEN | General | GEN-1 |  | N0; N3 | Line |  | 7.0711 | Line | z by vector | 0 | 0.6 | -0.8 | 0 | Centre |  |  |  |  | 0 | 0 | 0 | 0 | OHL: not checked | Axial force only |  |  | d1accef0-e745-bb7f-f3bd-621fa49762b1
m-EA-2 | General | EA-61x7 |  | P1; N1 | Line |  | 3.75 | Line | z by vector | 0 | 0 | 1 | 0 | Centre |  |  |  |  | 0 | 0 | 0 | 0 |  | Standard |  |  | 6aec4d59-2297-a85d-340e-0b9408de3fce

## StructuralPointSupport
Name | Type | Boundary condition | Node | Member | Coordinate system | Origin | Coordinate definition | Position x [m] | ux | uy | uz | fix | fiy | fiz | Stiffness X [MN/m] | Stiffness Y [MN/m] | Stiffness Z [MN/m] | Stiffness Fix [MNm/rad] | Stiffness Fiy [MNm/rad] | Stiffness Fiz [MNm/rad] | Id
S-N0 | Fixed | In node | N0 |  | Global |  |  |  | Rigid | Rigid | Rigid | Rigid | Rigid | Rigid | [6 empty] | 959a0a1f-5b24-036e-fe84-7a3b485f8de5
S-N2 | Custom | In node | N2 |  | Global |  |  |  | Rigid | Rigid | Rigid | Free | Free | Flexible | [5 empty] | 0.002 | 3cb53b30-5025-6421-0db8-c3e02ca6ba03

## StructuralLoadGroup
Name | Load group type | Relation | Load type | Id
LG1 | Permanent | Standard |  | 8107282a-dd73-6fd9-f383-f356e373ae2e

## StructuralLoadCase
Name | Description | Action type | Load group | Load type | Duration | Id
along | self-weight × 1.35 | Permanent | LG1 | Standard |  | 5fed6eba-493f-cbeb-f9ba-4daae84fe658
model | self-weight × 1 | Permanent | LG1 | Standard |  | 2377436c-373d-8ddd-95e9-ad9e4203e89f

## StructuralPointAction
Name | Type | Direction | Force action | Reference node | Reference member | Value [kN] | Vector (X;Y;Z) [kN] | Load case | Coordinate system | Origin | Coordinate definition | Position x [m] | Repeat (n) | Delta x [m] | Id
F1 | Standard | X | In node | P1 |  | 4 |  | along | Global | [5 empty] | 908a16e7-c459-8b29-6545-d9331b2ff46d
F2 | Standard | X | In node | N3 |  | 1 |  | model | Global | [5 empty] | c2d7b13e-9db0-d167-842e-8d0988ed2b0c
F3 | Standard | Y | In node | N3 |  | 2 |  | model | Global | [5 empty] | adc82797-df93-6484-0382-60af14985eb0
F4 | Standard | Z | In node | N3 |  | -3 |  | model | Global | [5 empty] | e1deb077-48ee-3ed9-3689-7a0ac6a1433e